## DECT NR+ DATA RATE
10cm- next to each other
[14 empty] | Improvements with more optimized slots | [5 empty] | Bandwidth efficiency
MCS | Test #1 | Test #2 | Test #3 | Test #4 | Test #5 | Test #6 | Test #7 | Test #8 | Test #9 | Test #10 | Min | Avg | Max | [8 empty] | 1539000
0 | 240.52 | 240.52 | 240.52 | 240.52 | 240.52 | 240.52 | 240.8 | 240.8 | 240.8 | 240.8 | 240.52 | 240.632 | 240.8 | 240.736 | 480.741 | 99.6963 | 1.997 |  |  | 0.015642 | 0.031
1 | 482.29 | 496.05 | 496.05 | 496.05 | 496.05 | 496.05 | 496.05 | 496.05 | 496.05 | 496.05 | 482.29 | 494.674 | 496.05 | 493.8877 | 956.34 | 93.6351 | 1.9364 |  |  | 0.032091 | 0.062
2 | 756.11 | 756.11 | 756.11 | 756.11 | 642.57 | 756.11 | 680.63 | 756.11 | 756.11 | 756.11 | 642.57 | 737.208 | 756.11 | 726.4069 | 1380.892 | 90.099 | 1.901 |  |  | 0.0472 | 0.09
3 | 1006.54 | 1006.54 | 1006.54 | 1006.54 | 1006.54 | 1006.54 | 1006.54 | 609.44 | 1006.54 | 1006.54 | 609.44 | 966.83 | 1006.54 | 887.41 | 1642.1 | 85.0441 | 1.8504 |  |  | 0.057661 | 0.107
4 | 1497.78 | 1497.78 | 1497.78 | 1497.78 | 1497.78 | 1497.78 | 1497.78 | 1497.78 | 1497.78 | 1497.78 | 1497.78 | 1497.78 | 1497.78 | 1497.78 | 2228.688 | 48.7994 | 1.488 |  |  | 0.097322 | 0.145
[16 empty] | 83.4548 | 1.8345 |  |  | 0 | 0
[20 empty] | 0 | 0
[20 empty] | 0 | 0
MCS HARQ | Test #1 | Test #2 | Test #3 | Test #4 | Test #5 | Test #6 | Test #7 | Test #8 | Test #9 | Test #10 | Min | Avg | Max | 57.2978 | 202.08 | 252.6838 | 3.5268 |  |  | 0.0037231 | 0.013
0 | + | 57.29 | 57.29 | 57.29 | 57.29 | 57.29 | 57.29 | 57.36 | 57.29 | 57.29 | 57.29 | 57.2978 | 57.36 | 118.02 | 401.72 | 240.383 | 3.4038 |  |  | 0.0076686 | 0.026
1 | 118.02 | 118.02 | 118.02 | 118.02 | 118.02 | 118.02 | 118.02 | 118.02 | 118.02 | 118.02 | 118.02 | 118.02 | 118.02 | 179.89 | 476.85 | 165.0787 | 2.6508 |  |  | 0.011689 | 0.031
2 | 179.89 | 179.89 | 179.89 | 179.89 | 179.89 | 179.89 | 179.89 | 179.89 | 179.89 | 179.89 | 179.89 | 179.89 | 179.89 | 239.47 | 475.01 | 98.3589 | 1.9836 |  |  | 0.01556 | 0.031
3 | 239.47 | 239.47 | 239.47 | 239.47 | 239.47 | 239.47 | 239.47 | 239.47 | 239.47 | 239.47 | 239.47 | 239.47 | 239.47 | 356.34 | 718.357 | 101.5931 | 2.0159 |  |  | 0.023154 | 0.047
4 | 356.34 | 356.34 | 356.34 | 356.34 | 356.34 | 356.34 | 356.34 | 356.34 | 356.34 | 356.34 | 356.34 | 356.34 | 356.34 |  |  | 171.6195 | 2.7162 |  |  | 0 | 0
3m | Test #1: perfect scenario
MCS | Test #1 | Test #2 | Test #3 | Test #4 | Test #5 | Test #6 | Test #7 | Test #8 | Test #9 | Test #10 | Min | Avg | Max
0 | 240.8 | 240.8 | 240.8 | 240.8 | 240.8 | 240.8 | 240.8 | 240.8 | 240.8 | 240.8 | 240.8 | 240.8 | 240.8
1 | 496.05 | 496.05 | 496.05 | 496.05 | 496.05 | 496.05 | 496.05 | 496.05 | 496.05 | 496.05 | 496.05 | 496.05 | 496.05
2 | 756.11 | 756.11 | 756.11 | 756.11 | 756.11 | 756.11 | 756.11 | 756.11 | 756.11 | 756.11 | 756.11 | 756.11 | 756.11
3 | 1006.54 | 1006.54 | 1006.54 | 1006.54 | 1006.54 | 1006.54 | 1006.54 | 1006.54 | 1006.54 | 1006.54 | 1006.54 | 1006.54 | 1006.54
4 | 1478.78 | 1478.78 | 1478.78 | 1478.78 | 1478.78 | 1478.78 | 1478.78 | 1478.78 | 1478.78 | 1478.78 | 1478.78 | 1478.78 | 1478.78
MCS HARQ | Test #1 | Test #2 | Test #3 | Test #4 | Test #5 | Test #6 | Test #7 | Test #8 | Test #9 | Test #10 | Min | Avg | Max
0 | 57.29 | 57.29 | 57.29 | 57.29 | 57.29 | 57.29 | 57.29 | 57.29 | 57.29 | 57.29 | 57.29 | 57.29 | 57.29
1 | 118.02 | 118.02 | 118.02 | 118.02 | 118.02 | 118.02 | 118.02 | 118.02 | 118.02 | 118.02 | 118.02 | 118.02 | 118.02
2 | 179.89 | 179.89 | 179.89 | 179.89 | 179.89 | 179.89 | 179.89 | 179.89 | 179.89 | 179.89 | 179.89 | 179.89 | 179.89
3 | 239.47 | 239.47 | 239.47 | 239.47 | 239.47 | 239.47 | 239.47 | 239.47 | 239.47 | 239.47 | 239.47 | 239.47 | 239.47
4 | 356.34 | 356.34 | 356.34 | 356.34 | 356.34 | 356.34 | 356.34 | 356.34 | 356.34 | 356.34 | 356.34 | 356.34 | 356.34
8m | Test #1: inside a room
MCS | Test #1 | Test #2 | Test #3 | Test #4 | Test #5 | Test #6 | Test #7 | Test #8 | Test #9 | Test #10 | Min | Avg | Max
0 | 240.8 | 240.8 | 240.8 | 240.8 | 240.8 | 240.8 | 240.8 | 240.8 | 240.8 | 240.8 | 240.8 | 240.8 | 240.8 |  | 34.8 | 34.37 | 34.8 | 34.84 | 34.8 | 34.8 | 34.8 | 34.8 | 34.8 | 34.8
1 | 496.05 | 496.05 | 496.05 | 496.05 | 496.05 | 496.05 | 496.05 | 496.05 | 496.05 | 496.05 | 496.05 | 496.05 | 496.05 |  | 71.52 | 71.61 | 71.61 | 71.52 | 71.51 | 71.52 | 71.61 | 71.52 | 71.52 | 71.61
2 | 746.11 | 756.11 | 680.5 | 756.11 | 756.11 | 756.11 | 756.11 | 756.11 | 756.11 | 756.11 | 680.5 | 747.549 | 756.11 |  | 108.9 | 108.9 | 109.02 | 108.77 | 109.02 | 108.9 | 108.9 | 108.9 | 108.9 | 108.9
3 | 1006.54 | 1006.54 | 1006.54 | 1006.54 | 1006.54 | 1006.54 | 1006.54 | 1006.54 | 1006.54 | 1006.54 | 1006.54 | 1006.54 | 1006.54 |  | 144.8 | 144.96 | 144.96 | 144.63 | 144.63 | 144.63 | 144.96 | 144.8 | 144.63 | 144.63
4 | 1497.78 | 1497.78 | 1497.78 | 1497.78 | 1497.78 | 1497.78 | 1497.78 | 1497.78 | 1497.78 | 1497.78 | 1497.78 | 1497.78 | 1497.78 |  | 215.71 | 215.71 | 215.96 | 215.71 | 215.71 | 215.46 | 215.71 | 215.71 | 215.71 | 215.71
MCS HARQ | Test #1 | Test #2 | Test #3 | Test #4 | Test #5 | Test #6 | Test #7 | Test #8 | Test #9 | Test #10 | Min | Avg | Max
0 | 57.29 | 57.29 | 57.29 | 57.29 | 57.29 | 57.29 | 57.29 | 57.29 | 57.29 | 57.29 | 57.29 | 57.29 | 57.29
1 | 118.02 | 118.02 | 118.02 | 118.02 | 118.02 | 118.02 | 118.02 | 118.02 | 118.02 | 118.02 | 118.02 | 118.02 | 118.02
2 | 179.89 | 179.89 | 179.89 | 179.89 | 179.89 | 179.89 | 179.89 | 179.89 | 179.89 | 179.89 | 179.89 | 179.89 | 179.89
3 | 239.47 | 239.47 | 239.47 | 239.47 | 239.47 | 239.47 | 239.47 | 239.47 | 239.47 | 239.47 | 239.47 | 239.47 | 239.47
4 | 356.34 | 356.34 | 356.34 | 356.34 | 356.34 | 356.34 | 356.34 | 356.34 | 356.34 | 356.34 | 356.34 | 356.34 | 356.34
Slots 8
MCS | Test #1 | Test #2 | Test #3 | Test #4 | Test #5 | Test #6 | Test #7 | Test #8 | Test #9 | Test #10 | Min | Avg | Max
0 | 479.67 | 479.18 | 481.07 | 481.07 | 481.07 | 481.07 | 481.07 | 481.07 | 481.07 | 481.07 | 479.18 | 480.741 | 481.07 | 479.18 | 480.741 | 481.07 | 202.08 | 202.08 | 202.08
1 | 956.34 | 956.34 | 956.34 | 956.34 | 956.34 | 956.34 | 956.34 | 956.34 | 956.34 | 956.34 | 956.34 | 956.34 | 956.34 | 956.34 | 956.34 | 956.34 | 401.72 | 401.72 | 401.72
[14 empty] | 1379.71 | 1380.892 | 1381.25 | 476.85 | 476.85 | 476.85
Slots 7 | [13 empty] | 1642.1 | 1642.1 | 1642.1 | 475.35 | 484.6478 | 485.81
MCS | Test #1 | Test #2 | Test #3 | Test #4 | Test #5 | Test #6 | Test #7 | Test #8 | Test #9 | Test #10 |  |  |  | 2185.12 | 2228.688 | 2250.08 | 717.42 | 718.357 | 718.67
2 | 1380.74 | 1381.25 | 1381.25 | 1381.25 | 1379.71 | 1380.74 | 1380.74 | 1381.25 | 1381.25 | 1380.74 | 1379.71 | 1380.892 | 1381.25
Slots 5
MCS | Test #1 | Test #2 | Test #3 | Test #4 | Test #5 | Test #6 | Test #7 | Test #8 | Test #9 | Test #10
3 | 1642.1 | 1642.1 | 1642.1 | 1642.1 | 1642.1 | 1642.1 | 1642.1 | 1642.1 | 1642.1 | 1642.1 | 1642.1 | 1642.1 | 1642.1
Slots 4
MCS | Test #1 | Test #2 | Test #3 | Test #4 | Test #5 | Test #6 | Test #7 | Test #8 | Test #9 | Test #10
4 | 2250.08 | 2249.52 | 2248.96 | 2241.68 | 2185.12 | 2203.04 | 2249.52 | 2242.24 | 2223.76 | 2192.96 | 2185.12 | 2228.688 | 2250.08
HARQ
Slots 8
MCS | Test #1 | Test #2 | Test #3 | Test #4 | Test #5 | Test #6 | Test #7 | Test #8 | Test #9 | Test #10
0 | 202.08 | 202.08 | 202.08 | 202.08 | 202.08 | 202.08 | 202.08 | 202.08 | 202.08 | 202.08 | 202.08 | 202.08 | 202.08
1 | 401.72 | 401.72 | 401.72 | 401.72 | 401.72 | 401.72 | 401.72 | 401.72 | 401.72 | 401.72 | 401.72 | 401.72 | 401.72
Slots 7
MCS
2 | 476.85 | 476.85 | 476.85 | 476.85 | 476.85 | 476.85 | 476.85 | 476.85 | 476.85 | 476.85 | 476.85 | 476.85 | 476.85
Slots 5
MCS
3 | 485.81 | 485.81 | 485.81 | 485.81 | 485.81 | 485.81 | 485.81 | 485.81 | 475.35 | 485.81 | 475.35 | 484.6478 | 485.81
Slots 4
MCS
4 | 718.67 | 718.67 | 718.67 | 718.67 | 717.42 | 718.67 | 717.42 | 718.04 | 718.67 | 718.67 | 717.42 | 718.357 | 718.67

## DECT NR+ Latency Wireless RECOM
FIRST TRY
| Dev3 reference signal for timing (ms) |  |  |  |  | Dev1 with RSSI (ms) |  |  |  |  | Dev2 with RSSI (ms)
| Dev1 |  | Dev2 |  | Dev3 | Dev1 |  | Dev2 |  |  | Dev2 |  | Dev1
| Abs | Dif | Abs | Dif | Abs | abs | Dif (Dev3 ref) | abs | Dif(De3 ref) | Latency (Dev1 ref) | abs | Dif (Dev3 ref) | abs | Dif(De3 ref) | Latency (Dev2 ref)
| 25560.821 | 17824.676 | 25544.403 | 17808.258 | 7736.145 | 25815.155 | 7990.4787 | 25819 | 8010.6507 | 20.172 | 25842.681 | 8034.3317 | 25879.76 | 8055.0837 | 20.752
| 37572.967 | 17824.676 | 37556.64 | 17808.349 | 19748.291 | 30850.067 | 13025.3907 | 30854.187 | 13045.8377 | 20.447 | 30877.777 | 13069.4277 | 30914.866 | 13090.1897 | 20.762
| 49607.91 | 17824.677 | 49591.674 | 17808.441 | 31783.233 | 35873.535 | 18048.8587 | 35877.685 | 18069.3357 | 20.477 | 35901.367 | 18093.0177 | 35938.385 | 18113.7087 | 20.691
|  | 17824.6763 |  | 17808.3493 |  | 40897.003 | 23072.3267 | 40901.184 | 23092.8347 | 20.508 | 40924.987 | 23116.6377 | 40961.944 | 23137.2677 | 20.63
|  | 0.00057735 |  | 0.0915 |  | 45931.884 | 28107.2077 | 45936.126 | 28127.7767 | 20.569 | 45960.083 | 28151.7337 | 45997.009 | 28172.3327 | 20.599
MCS-0
| Dev3 reference signal for timing (ms) |  |  |  |  | Dev1 with RSSI (ms)- TX START |  |  |  |  | Dev2 with RSSI (ms) |  |  |  |  | Dev1 TX PCC with RSSI (ms) |  |  |  |  | Dev2 TX PCC with RSSI (ms)
| Dev1 |  | Dev2 |  | Dev3 | Dev1 |  | Dev2 |  |  | Dev2 |  | Dev1 |  |  | Dev1 |  | Dev2 |  |  | Dev2 |  | Dev1
| Abs | Dif | Abs | Dif | Abs | abs | Dif (Dev3 ref) | abs | Dif(De3 ref) | Latency (Dev1 ref) | abs | Dif (Dev3 ref) | abs | Dif(De3 ref) | Latency (Dev2 ref) | abs | Dif (Dev3 ref) | abs | Dif(De3 ref) | Latency (Dev1 ref) | abs | Dif (Dev3 ref) | abs | Dif(De3 ref) | Latency (Dev2 ref)
| 3151.855 | 2018.341 | 3142.883 | 2009.369 | 1133.514 | 10642.12 | 8623.779 | 10652.648 | 8643.279 | 19.5 | 10659.698 | 8650.329 | 10688.232 | 8669.891 | 19.562 | 10642.12 | 8623.779 | 10643.249 | 8633.88 | 10.101 | 10659.698 | 8650.329 | 10678.741 | 8660.4 | 10.071
| 3563.323 | 2018.341 | 3554.351 | 2009.369 | 1544.982 | 15653.106 | 13634.765 | 15663.665 | 13654.296 | 19.531 | 15670.806 | 13661.437 | 15699.34 | 13680.999 | 19.562 | 15653.106 | 13634.765 | 15654.266 | 13644.897 | 10.132 | 15670.806 | 13661.437 | 15689.849 | 13671.508 | 10.071
| 3974.792 | 2018.341 | 3965.82 | 2009.369 | 1956.451 | 20664.093 | 18645.752 | 20674.682 | 18665.313 | 19.561 | 20681.915 | 18672.546 | 20710.418 | 18692.077 | 19.531 | 20664.093 | 18645.752 | 20665.283 | 18655.914 | 10.162 | 20681.915 | 18672.546 | 20700.927 | 18682.586 | 10.04
| 4386.26 | 2018.341 | 4377.319 | 2009.369 | 2367.919 | 25675.079 | 23656.738 | 25685.699 | 23676.33 | 19.592 | 25693.023 | 23683.654 | 25721.466 | 23703.125 | 19.471 | 25675.079 | 23656.738 | 25676.3 | 23666.931 | 10.193 | 25693.023 | 23683.654 | 25712.005 | 23693.664 | 10.01
| 4797.729 | 2018.341 | 4788.787 | 2009.369 | 2779.388 | 30686.065 | 28667.724 | 30696.716 | 28687.347 | 19.623 | 30704.132 | 28694.763 | 30732.543 | 28714.202 | 19.439 | 30686.065 | 28667.724 | 30687.316 | 28677.947 | 10.223 | 30704.132 | 28694.763 | 30723.052 | 28704.711 | 9.948
| 5209.197 | 2018.341 | 5200.256 | 2009.369 | 3190.856 | 35697.021 | 33678.68 | 35707.702 | 33698.333 | 19.653 | 35715.209 | 33705.84 | 35743.621 | 33725.28 | 19.44 | 35697.021 | 33678.68 | 35698.303 | 33688.934 | 10.254 | 35715.209 | 33705.84 | 35734.13 | 33715.789 | 9.949
| 5620.666 | 2018.341 | 5611.724 | 2009.369 | 3602.325 | 40708.007 | 38689.666 | 40718.719 | 38709.35 | 19.684 | 40726.318 | 38716.949 | 40754.699 | 38736.358 | 19.409 | 40708.007 | 38689.666 | 40709.32 | 38699.951 | 10.285 | 40726.318 | 38716.949 | 40745.208 | 38726.867 | 9.918
| 6032.135 | 2018.341 | 6023.193 | 2009.369 | 4013.793 | 45718.994 | 43700.653 | 45729.736 | 43720.367 | 19.714 | 45737.426 | 43728.057 | 45765.777 | 43747.436 | 19.379 | 45718.994 | 43700.653 | 45720.336 | 43710.967 | 10.314 | 45737.426 | 43728.057 | 45756.286 | 43737.945 | 9.888
| 6443.603 | 2018.341 | 6434.661 | 2009.369 | 4425.262 | 50729.98 | 48711.639 | 50740.753 | 48731.384 | 19.745 | 50748.535 | 48739.166 | 50776.824 | 48758.483 | 19.317 | 50729.98 | 48711.639 | 50731.353 | 48721.984 | 10.345 | 50748.535 | 48739.166 | 50767.364 | 48749.023 | 9.857
| 6855.072 | 2018.341 | 6846.13 | 2009.369 | 4836.73 | 55740.936 | 53722.595 | 55751.77 | 53742.401 | 19.806 | 55759.643 | 53750.274 | 55787.902 | 53769.561 | 19.287 | 55740.936 | 53722.595 | 55742.37 | 53733.001 | 10.406 | 55759.643 | 53750.274 | 55778.442 | 53760.101 | 9.827
| 7266.54 | 2018.341 | 7257.598 | 2009.369 | 5248.199 | 100751.922 | 98733.581 | 100762.756 | 98753.387 | 19.806 | 100770.751 | 98761.382 | 100798.98 | 98780.639 | 19.257 | 100751.922 | 98733.581 | 100753.387 | 98744.018 | 10.437 | 100770.751 | 98761.382 | 100789.489 | 98771.148 | 9.766
Average |  | 2018.341 |  | 2009.369 | [5 empty] | 19.6559 |  |  |  |  | 19.4231 |  |  |  |  | 10.2593 |  |  |  |  | 9.9405
Stdvar |  | 4.1926e-13 |  | 2.9646e-13 | [5 empty] | 0.10547 |  |  |  |  | 0.1061 |  |  |  |  | 0.1098 |  |  |  |  | 0.10124
MCS-1
| Dev3 reference signal for timing (ms) |  |  |  |  | Dev1 with RSSI (ms)- TX START |  |  |  |  | Dev2 with RSSI (ms) |  |  |  |  | Dev1 TX PCC with RSSI (ms) |  |  |  |  | Dev2 TX PCC with RSSI (ms)
| Dev1 |  | Dev2 |  | Dev3 | Dev1 |  | Dev2 |  |  | Dev2 |  | Dev1 |  |  | Dev1 |  | Dev2 |  |  | Dev2 |  | Dev1
| Abs | Dif | Abs | Dif | Abs | abs | Dif (Dev3 ref) | abs | Dif(De3 ref) | Latency (Dev1 ref) | abs | Dif (Dev3 ref) | abs | Dif(De3 ref) | Latency (Dev2 ref) | abs | Dif (Dev3 ref) | abs | Dif(De3 ref) | Latency (Dev1 ref) | abs | Dif (Dev3 ref) | abs | Dif(De3 ref) | Latency (Dev2 ref)
| 3821.929 | 2658.325 | 3820.251 | 2656.647 | 1163.604 | 10643.127 | 7984.802 | 10660.98 | 8004.3333 | 19.5313 | 10668.029 | 8011.3823 | 10689.3 | 8030.975 | 19.5927 | 10643.127 | 7984.802 | 10651.55 | 7994.9033 | 10.1013 | 10668.029 | 8011.3823 | 10679.809 | 8021.484 | 10.1017
| 4233.398 | 2658.325 | 4231.719 | 2656.646 | 1575.073 | 15654.113 | 12995.788 | 15671.966 | 13015.3193 | 19.5313 | 15679.168 | 13022.5213 | 15700.378 | 13042.053 | 19.5317 | 15654.113 | 12995.788 | 15662.567 | 13005.9203 | 10.1323 | 15679.168 | 13022.5213 | 15690.887 | 13032.562 | 10.0407
| 4644.866 | 2658.325 | 4643.188 | 2656.647 | 1986.541 | 20665.1 | 18006.775 | 20682.983 | 18026.3363 | 19.5613 | 20690.246 | 18033.5993 | 20711.456 | 18053.131 | 19.5317 | 20665.1 | 18006.775 | 20673.583 | 18016.9363 | 10.1613 | 20690.246 | 18033.5993 | 20701.965 | 18043.64 | 10.0407
| 5056.335 | 2658.325 | 5054.656 | 2656.6467 | 2398.01 | 25676.086 | 23017.761 | 25694 | 23037.3533 | 19.5923 | 25701.354 | 23044.7073 | 25722.503 | 23064.178 | 19.4707 | 25676.086 | 23017.761 | 25684.6 | 23027.9533 | 10.1923 | 25701.354 | 23044.7073 | 25713.043 | 23054.718 | 10.0107
| 5467.803 | 2658.325 | 5466.156 | 2656.6466 | 2809.478 | 30687.072 | 28028.747 | 30705.017 | 28048.3703 | 19.6233 | 30712.463 | 28055.8163 | 30733.581 | 28075.256 | 19.4397 | 30687.072 | 28028.747 | 30695.617 | 28038.9703 | 10.2233 | 30712.463 | 28055.8163 | 30724.121 | 28065.796 | 9.9797
| 5879.272 | 2658.325 | 5877.593 | 2656.6467 | 3220.947 | 35698.028 | 33039.703 | 35716.033 | 33059.3863 | 19.6833 | 35723.571 | 33066.9243 | 35744.659 | 33086.334 | 19.4097 | 35698.028 | 33039.703 | 35706.634 | 33049.9873 | 10.2843 | 35723.571 | 33066.9243 | 35735.168 | 33076.843 | 9.9187
| 6290.74 | 2658.325 | 6289.062 | 2656.6467 | 3632.415 | 40709.014 | 38050.689 | 40727.05 | 38070.4033 | 19.7143 | 40734.649 | 38078.0023 | 40755.706 | 38097.381 | 19.3787 | 40709.014 | 38050.689 | 40717.651 | 38061.0043 | 10.3153 | 40734.649 | 38078.0023 | 40746.246 | 38087.921 | 9.9187
| 7113.677 | 2658.325 | 6700.561 | 2656.6467 | 4043.884 | 45720.001 | 43061.676 | 45738.037 | 43081.3903 | 19.7143 | 45745.758 | 43089.1113 | 45766.784 | 43108.459 | 19.3477 | 45720.001 | 43061.676 | 45728.668 | 43072.0213 | 10.3453 | 45745.758 | 43089.1113 | 45757.293 | 43098.968 | 9.8567
| 7525.146 | 2658.325 | 7112.03 | 2656.6467 | 4455.352 | 50730.957 | 48072.632 | 50749.053 | 48092.4063 | 19.7743 | 50756.866 | 48100.2193 | 50777.832 | 48119.507 | 19.2877 | 50730.957 | 48072.632 | 50739.654 | 48083.0073 | 10.3753 | 50756.866 | 48100.2193 | 50768.371 | 48110.046 | 9.8267
| 7946.614 | 2658.325 | 7523.498 | 2656.6467 | 4866.821 | 55741.943 | 53083.618 | 55760.07 | 53103.4233 | 19.8053 | 55767.974 | 53111.3273 | 55788.909 | 53130.584 | 19.2567 | 55741.943 | 53083.618 | 55750.671 | 53094.0243 | 10.4063 | 55767.974 | 53111.3273 | 55779.449 | 53121.124 | 9.7967
| 8348.083 | 2658.325 | 7934.967 | 2656.6467 | 5278.289 | 100752.929 | 98094.604 | 100771.087 | 98114.4403 | 19.8363 | 100779.052 | 98122.4053 | 100799.957 | 98141.632 | 19.2267 | 100752.929 | 98094.604 | 100761.688 | 98105.0413 | 10.4373 | 100779.052 | 98122.4053 | 100790.496 | 98132.171 | 9.7657
Average |  | 2658.325 |  | 2656.6467 | [5 empty] | 19.6698 |  |  |  |  | 19.4067 |  |  |  |  | 10.2704 |  |  |  |  | 9.9324
Stdvar |  | 4.7694e-13 |  | 0.0002617 | [5 empty] | 0.10929 |  |  |  |  | 0.12015 |  |  |  |  | 0.11534 |  |  |  |  | 0.11134
MCS-2
| Dev3 reference signal for timing (ms) |  |  |  |  | Dev1 with RSSI (ms)- TX START |  |  |  |  | Dev2 with RSSI (ms) |  |  |  |  | Dev1 TX PCC with RSSI (ms) |  |  |  |  | Dev2 TX PCC with RSSI (ms)
| Dev1 |  | Dev2 |  | Dev3 | Dev1 |  | Dev2 |  |  | Dev2 |  | Dev1 |  |  | Dev1 |  | Dev2 |  |  | Dev2 |  | Dev1
| Abs | Dif | Abs | Dif | Abs | abs | Dif (Dev3 ref) | abs | Dif(De3 ref) | Latency (Dev1 ref) | abs | Dif (Dev3 ref) | abs | Dif(De3 ref) | Latency (Dev2 ref) | abs | Dif (Dev3 ref) | abs | Dif(De3 ref) | Latency (Dev1 ref) | abs | Dif (Dev3 ref) | abs | Dif(De3 ref) | Latency (Dev2 ref)
| 3095.397 | 1956.481 | 3098.052 | 1959.136 | 1138.916 | 10686.95 | 8730.4787 | 10709.106 | 8749.9692 | 19.4905 | 10756.225 | 8797.0882 | 10773.132 | 8816.6607 | 19.5725 | 10686.95 | 8730.4787 | 10699.737 | 8740.6002 | 10.1215 | 10756.225 | 8797.0882 | 10763.641 | 8807.1697 | 10.0815
| 3506.866 | 1956.451 | 3509.552 | 1959.137 | 1550.415 | 15697.937 | 13741.4657 | 15720.123 | 13760.9862 | 19.5205 | 15767.303 | 13808.1662 | 15784.179 | 13827.7077 | 19.5415 | 15697.937 | 13741.4657 | 15710.754 | 13751.6172 | 10.1515 | 15767.303 | 13808.1662 | 15774.719 | 13818.2477 | 10.0815
| 3918.365 | 1956.482 | 3921.02 | 1959.137 | 1961.883 | 20708.923 | 18752.4517 | 20731.14 | 18772.0032 | 19.5515 | 20778.411 | 18819.2742 | 20795.257 | 18838.7857 | 19.5115 | 20708.923 | 18752.4517 | 20721.771 | 18762.6342 | 10.1825 | 20778.411 | 18819.2742 | 20785.766 | 18829.2947 | 10.0205
| 4329.833 | 1956.4713 | 4332.489 | 1959.1367 | 2373.352 | 25719.909 | 23763.4377 | 25742.156 | 23783.0192 | 19.5815 | 25789.52 | 23830.3832 | 25806.335 | 23849.8637 | 19.4805 | 25719.909 | 23763.4377 | 25732.757 | 23773.6202 | 10.1825 | 25789.52 | 23830.3832 | 25796.844 | 23840.3727 | 9.9895
| 4741.302 | 1956.4681 | 4743.957 | 1959.1369 | 2784.82 | 30730.895 | 28774.4237 | 30753.173 | 28794.0362 | 19.6125 | 30800.598 | 28841.4612 | 30817.382 | 28860.9107 | 19.4495 | 30730.895 | 28774.4237 | 30743.774 | 28784.6372 | 10.2135 | 30800.598 | 28841.4612 | 30807.891 | 28851.4197 | 9.9585
| 5152.77 | 1956.4738 | 5155.456 | 1959.1369 | 3196.289 | 35741.851 | 33785.3797 | 35764.19 | 33805.0532 | 19.6735 | 35811.706 | 33852.5692 | 35828.46 | 33871.9887 | 19.4195 | 35741.851 | 33785.3797 | 35754.791 | 33795.6542 | 10.2745 | 35811.706 | 33852.5692 | 35818.969 | 33862.4977 | 9.9285
| 5564.239 | 1956.4711 | 5566.925 | 1959.1368 | 3607.757 | 40752.838 | 38796.3667 | 40775.207 | 38816.0702 | 19.7035 | 40822.814 | 38863.6772 | 40839.508 | 38883.0367 | 19.3595 | 40752.838 | 38796.3667 | 40765.808 | 38806.6712 | 10.3045 | 40822.814 | 38863.6772 | 40830.047 | 38873.5757 | 9.8985
| 5975.708 | 1956.471 | 5978.393 | 1959.1368 | 4019.226 | 45763.824 | 43807.3527 | 45786.193 | 43827.0562 | 19.7035 | 45833.892 | 43874.7552 | 45850.585 | 43894.1137 | 19.3585 | 45763.824 | 43807.3527 | 45776.824 | 43817.6872 | 10.3345 | 45833.892 | 43874.7552 | 45841.094 | 43884.6227 | 9.8675
| 6387.176 | 1956.472 | 6389.862 | 1959.1368 | 4430.694 | 50774.81 | 48818.3387 | 50797.21 | 48838.0732 | 19.7345 | 50845.001 | 48885.8642 | 50861.633 | 48905.1617 | 19.2975 | 50774.81 | 48818.3387 | 50787.841 | 48828.7042 | 10.3655 | 50845.001 | 48885.8642 | 50852.172 | 48895.7007 | 9.8365
| 6798.645 | 1956.4714 | 6801.33 | 1959.1368 | 4842.163 | 55785.766 | 53829.2947 | 55808.227 | 53849.0902 | 19.7955 | 55856.109 | 53896.9722 | 55872.711 | 53916.2397 | 19.2675 | 55785.766 | 53829.2947 | 55798.858 | 53839.7212 | 10.4265 | 55856.109 | 53896.9722 | 55863.22 | 53906.7487 | 9.7765
| 7210.113 | 1956.4714 | 7212.799 | 1959.1368 | 5253.631 | 100796.752 | 98840.2807 | 100819.244 | 98860.1072 | 19.8265 | 100867.187 | 98908.0502 | 100883.758 | 98927.2867 | 19.2365 | 100796.752 | 98840.2807 | 100809.844 | 98850.7072 | 10.4265 | 100867.187 | 98908.0502 | 100874.298 | 98917.8267 | 9.7765
Average |  | 1956.4713 |  | 1959.1368 | [5 empty] | 19.654 |  |  |  |  | 19.4086 |  |  |  |  | 10.2712 |  |  |  |  | 9.9287
Stdvar |  | 0.007986 |  | 0.00027359 | [5 empty] | 0.11117 |  |  |  |  | 0.11352 |  |  |  |  | 0.10865 |  |  |  |  | 0.10918
MCS-3
| Dev3 reference signal for timing (ms) |  |  |  |  | Dev1 with RSSI (ms)- TX START |  |  |  |  | Dev2 with RSSI (ms) |  |  |  |  | Dev1 with RSSI (ms)- TX START |  |  |  |  | Dev2 with RSSI (ms)
| Dev1 |  | Dev2 |  | Dev3 | Dev1 |  | Dev2 |  |  | Dev2 |  | Dev1 |  |  | Dev1 |  | Dev2 |  |  | Dev2 |  | Dev1
| Abs | Dif | Abs | Dif | Abs | abs | Dif (Dev3 ref) | abs | Dif(De3 ref) | Latency (Dev1 ref) | abs | Dif (Dev3 ref) | abs | Dif(De3 ref) | Latency (Dev2 ref) | abs | Dif (Dev3 ref) | abs | Dif(De3 ref) | Latency (Dev1 ref) | abs | Dif (Dev3 ref) | abs | Dif(De3 ref) | Latency (Dev2 ref)
| 2030.761 | 882.507 | 2979.248 | 1830.994 | 1148.254 | 10640.594 | 9758.0866 | 11608.612 | 9777.6044 | 19.5178 | 10646.27 | 8815.2624 | 9717.315 | 8834.8076 | 19.5452 | 10640.594 | 9758.0866 | 11599.212 | 9768.2044 | 10.1178 | 10646.27 | 8815.2624 | 9707.855 | 8825.3476 | 10.0852
| 2442.26 | 882.507 | 3390.747 | 1830.994 | 1559.753 | 15651.58 | 14769.0726 | 16619.598 | 14788.5904 | 19.5178 | 15657.348 | 13826.3404 | 14728.393 | 13845.8856 | 19.5452 | 15651.58 | 14769.0726 | 16610.229 | 14779.2214 | 10.1488 | 15657.348 | 13826.3404 | 14718.902 | 13836.3946 | 10.0542
| 2853.729 | 882.508 | 3802.246 | 1831.025 | 1971.221 | 20662.536 | 19780.0286 | 21630.615 | 19799.6074 | 19.5788 | 20668.457 | 18837.4494 | 19739.44 | 18856.9326 | 19.4832 | 20662.536 | 19780.0286 | 21621.215 | 19790.2074 | 10.1788 | 20668.457 | 18837.4494 | 19729.949 | 18847.4416 | 9.9922
| 3265.197 | 882.5073 | 4213.714 | 1831.0043 | 2382.69 | 25673.492 | 24790.9846 | 26641.601 | 24810.5934 | 19.6088 | 25679.534 | 23848.5264 | 24750.488 | 23867.9806 | 19.4542 | 25673.492 | 24790.9846 | 26632.232 | 24801.2244 | 10.2398 | 25679.534 | 23848.5264 | 24741.027 | 23858.5196 | 9.9932
| 3676.666 | 882.5074 | 4625.183 | 1831.0078 | 2794.158 | 30684.478 | 29801.9706 | 31652.618 | 29821.6104 | 19.6398 | 30690.643 | 28859.6354 | 29761.566 | 28879.0586 | 19.4232 | 30684.478 | 29801.9706 | 31643.218 | 29812.2104 | 10.2398 | 30690.643 | 28859.6354 | 29752.075 | 28869.5676 | 9.9322
| 4088.134 | 882.5076 | 5036.651 | 1831.0124 | 3205.627 | 35695.465 | 34812.9576 | 36663.635 | 34832.6274 | 19.6698 | 35701.721 | 33870.7134 | 34772.613 | 33890.1056 | 19.3922 | 35695.465 | 34812.9576 | 36654.235 | 34823.2274 | 10.2698 | 35701.721 | 33870.7134 | 34763.153 | 33880.6456 | 9.9322
| 4499.603 | 882.5075 | 5448.12 | 1831.0082 | 3617.095 | 40706.42 | 39823.9126 | 41674.621 | 39843.6134 | 19.7008 | 40712.829 | 38881.8214 | 39783.691 | 38901.1836 | 19.3622 | 40706.42 | 39823.9126 | 41665.252 | 39834.2444 | 10.3318 | 40712.829 | 38881.8214 | 39774.2 | 38891.6926 | 9.8712
| 4911.071 | 882.5075 | 5859.588 | 1831.0094 | 4028.564 | 45717.376 | 44834.8686 | 46685.638 | 44854.6304 | 19.7618 | 45723.907 | 43892.8994 | 44794.738 | 43912.2306 | 19.3312 | 45717.376 | 44834.8686 | 46676.239 | 44845.2314 | 10.3628 | 45723.907 | 43892.8994 | 44785.247 | 43902.7396 | 9.8402
| 5322.54 | 882.5075 | 6271.057 | 1831.01 | 4440.032 | 50728.363 | 49845.8556 | 51696.624 | 49865.6164 | 19.7608 | 50735.015 | 48904.0074 | 49805.786 | 48923.2786 | 19.2712 | 50728.363 | 49845.8556 | 51687.255 | 49856.2474 | 10.3918 | 50735.015 | 48904.0074 | 49796.295 | 48913.7876 | 9.7802
| 5734.008 | 882.5075 | 6682.525 | 1831.0092 | 4851.501 | 55739.318 | 54856.8106 | 56707.641 | 54876.6334 | 19.8228 | 55746.093 | 53915.0854 | 54816.833 | 53934.3256 | 19.2402 | 55739.318 | 54856.8106 | 56698.242 | 54867.2344 | 10.4238 | 55746.093 | 53915.0854 | 54807.373 | 53924.8656 | 9.7802
| 6145.477 | 882.5075 | 7093.994 | 1831.0095 | 5262.969 | 100750.274 | 99867.7666 | 101718.658 | 99887.6504 | 19.8838 | 110779.388 | 108948.3804 | 109850.036 | 108967.5286 | 19.1482 | 100750.274 | 99867.7666 | 101709.259 | 99878.2514 | 10.4848 | 110779.388 | 108948.3804 | 109840.545 | 108958.0376 | 9.6572
Average |  | 882.5074 |  | 1831.0076 | [5 empty] | 19.6785 |  |  |  |  | 19.3815 |  |  |  |  | 10.29 |  |  |  |  | 9.9016
Stdvar |  | 0.00027407 |  | 0.0084961 | [5 empty] | 0.1205 |  |  |  |  | 0.1267 |  |  |  |  | 0.1186 |  |  |  |  | 0.13014
TX Start-Stop
| Start | Stop | Dif
| 10646.27 | 10651 | 4.73
| 15657.348 | 15662.078 | 4.73
| 20668.457 | 20673.187 | 4.73
| 25679.534 | 25684.265 | 4.731
| 30690.643 | 30695.373 | 4.73
| 35701.721 | 35706.481 | 4.76
| 40712.829 | 40717.559 | 4.73
| 45723.907 | 45728.637 | 4.73
| 50735.015 | 50739.746 | 4.731
| 55746.093 | 55750.823 | 4.73
| 100757.171 | 100761.932 | 4.761
| 105768.28 | 105773.01 | 4.73
| 110779.388 | 110784.118 | 4.73
| 115790.466 | 115795.196 | 4.73
4.7345
0.011023

## DECT NR+ Latency Wireless MOD
MCS-0-2 slots
| Dev3 reference signal for timing (ms) |  |  |  |  | Dev1 with RSSI (ms)- TX START |  |  |  |  | Dev2 with RSSI (ms) |  |  |  |  | Dev1 TX PCC with RSSI (ms) |  |  |  |  | Dev2 TX PCC with RSSI (ms)
| Dev1 |  | Dev2 |  | Dev3 | Dev1 |  | Dev2 |  |  | Dev2 |  | Dev1 |  |  | Dev1 |  | Dev2 |  |  | Dev2 |  | Dev1
| Abs | Dif | Abs | Dif | Abs | abs | Dif (Dev3 ref) | abs | Dif(De3 ref) | Latency (Dev1 ref) | abs | Dif (Dev3 ref) | abs | Dif(De3 ref) | Latency (Dev2 ref) | abs | Dif (Dev3 ref) | abs | Dif(De3 ref) | Latency (Dev1 ref) | abs | Dif (Dev3 ref) | abs | Dif(De3 ref) | Latency (Dev2 ref)
| 3706.604 | 2518.604 | 3689.025 | 2501.025 | 1188 | 10692.565 | 8174.1824 | 10728.485 | 8227.6806 | 53.4982 | 10715.637 | 8214.8326 | 10752.777 | 8234.3944 | 19.5618 | 10642.12 | 8123.7374 | 10643.249 | 8142.4446 | 18.7072 | 10659.698 | 8158.8936 | 10678.741 | 8160.3584 | 1.4648
| 4118.072 | 2518.072 | 4100.494 | 2500.494 | 1600 | 15703.979 | 13185.5964 | 15739.898 | 13239.0936 | 53.4972 | 15727.569 | 13226.7646 | 15764.678 | 13246.2954 | 19.5308 | 15653.106 | 13134.7234 | 15654.266 | 13153.4616 | 18.7382 | 15670.806 | 13170.0016 | 15689.849 | 13171.4664 | 1.4648
| 4529.51 | 2518.51 | 4511.932 | 2500.932 | 2011 | 20715.332 | 18196.9494 | 20751.312 | 18250.5076 | 53.5582 | 20739.471 | 18238.6666 | 20776.58 | 18258.1974 | 19.5308 | 20664.093 | 18145.7104 | 20665.283 | 18164.4786 | 18.7682 | 20681.915 | 18181.1106 | 20700.927 | 18182.5444 | 1.4338
| 4940.979 | 2518.3953 | 4923.4 | 2500.817 | 2422 | 25726.715 | 23208.3324 | 25762.756 | 23261.9516 | 53.6192 | 25751.403 | 23250.5986 | 25788.452 | 23270.0694 | 19.4708 | 25675.079 | 23156.6964 | 25676.3 | 23175.4956 | 18.7992 | 25693.023 | 23192.2186 | 25712.005 | 23193.6224 | 1.4038
| 5352.447 | 2518.3258 | 5334.869 | 2500.7477 | 2834 | 30738.098 | 28219.7154 | 30774.139 | 28273.3346 | 53.6192 | 30763.336 | 28262.5316 | 30800.323 | 28281.9404 | 19.4088 | 30686.065 | 28167.6824 | 30687.316 | 28186.5116 | 18.8292 | 30704.132 | 28203.3276 | 30723.052 | 28204.6694 | 1.3418
| 5763.916 | 2518.4104 | 5746.368 | 2500.8322 | 3245 | 35749.481 | 33231.0984 | 35785.583 | 33284.7786 | 53.6802 | 35775.238 | 33274.4336 | 35812.225 | 33293.8424 | 19.4088 | 35697.021 | 33178.6384 | 35698.303 | 33197.4986 | 18.8602 | 35715.209 | 33214.4046 | 35734.13 | 33215.7474 | 1.3428
| 6175.384 | 2518.3772 | 6157.836 | 2500.799 | 3657 | 40760.864 | 38242.4814 | 40796.997 | 38296.1926 | 53.7112 | 40787.17 | 38286.3656 | 40824.096 | 38305.7134 | 19.3478 | 40708.007 | 38189.6244 | 40709.32 | 38208.5156 | 18.8912 | 40726.318 | 38225.5136 | 40745.208 | 38226.8254 | 1.3118
| 6586.853 | 2518.3711 | 6569.305 | 2500.793 | 4068 | 45772.247 | 43253.8644 | 45808.41 | 43307.6056 | 53.7412 | 45799.072 | 43298.2676 | 45835.968 | 43317.5854 | 19.3178 | 45718.994 | 43200.6114 | 45720.336 | 43219.5316 | 18.9202 | 45737.426 | 43236.6216 | 45756.286 | 43237.9034 | 1.2818
| 6998.321 | 2518.3862 | 6980.773 | 2500.808 | 4480 | 50783.63 | 48265.2474 | 50819.824 | 48319.0196 | 53.7722 | 50811.004 | 48310.1996 | 50847.869 | 48329.4864 | 19.2868 | 50729.98 | 48211.5974 | 50731.353 | 48230.5486 | 18.9512 | 50748.535 | 48247.7306 | 50767.364 | 48248.9814 | 1.2508
| 7409.79 | 2518.3782 | 7392.242 | 2500.8 | 4891 | 55794.982 | 53276.5994 | 55831.237 | 53330.4326 | 53.8332 | 55822.906 | 53322.1016 | 55859.741 | 53341.3584 | 19.2568 | 55740.936 | 53222.5534 | 55742.37 | 53241.5656 | 19.0122 | 55759.643 | 53258.8386 | 55778.442 | 53260.0594 | 1.2208
| 7821.258 | 2518.3785 | 7803.71 | 2500.8003 | 5303 | 100806.365 | 98287.9824 | 100842.651 | 98341.8466 | 53.8642 | 100834.838 | 98334.0336 | 100871.643 | 98353.2604 | 19.2268 | 100751.922 | 98233.5394 | 100753.387 | 98252.5826 | 19.0432 | 100770.751 | 98269.9466 | 100789.489 | 98271.1064 | 1.1598
Average |  | 2518.3826 |  | 2500.8044 | [5 empty] | 53.6722 |  |  |  |  | 19.3952 |  |  |  |  | 18.8655 |  |  |  |  | 1.3342
Stdvar |  | 0.12888 |  | 0.12871 | [5 empty] | 0.12595 |  |  |  |  | 0.11752 |  |  |  |  | 0.1098 |  |  |  |  | 0.10124
MCS-1-1 slot should be the same
| Dev3 reference signal for timing (ms) |  |  |  |  | Dev1 with RSSI (ms)- TX START |  |  |  |  | Dev2 with RSSI (ms) |  |  |  |  | Dev1 TX PCC with RSSI (ms) |  |  |  |  | Dev2 TX PCC with RSSI (ms)
| Dev1 |  | Dev2 |  | Dev3 | Dev1 |  | Dev2 |  |  | Dev2 |  | Dev1 |  |  | Dev1 |  | Dev2 |  |  | Dev2 |  | Dev1
| Abs | Dif | Abs | Dif | Abs | abs | Dif (Dev3 ref) | abs | Dif(De3 ref) | Latency (Dev1 ref) | abs | Dif (Dev3 ref) | abs | Dif(De3 ref) | Latency (Dev2 ref) | abs | Dif (Dev3 ref) | abs | Dif(De3 ref) | Latency (Dev1 ref) | abs | Dif (Dev3 ref) | abs | Dif(De3 ref) | Latency (Dev2 ref)
| 3821.929 | 2658.325 | 3820.251 | 2656.647 | 1163.604 | 10643.127 | 7984.802 | 10660.98 | 8004.3333 | 19.5313 | 10668.029 | 8011.3823 | 10689.3 | 8030.975 | 19.5927 | 10643.127 | 7984.802 | 10651.55 | 7994.9033 | 10.1013 | 10668.029 | 8011.3823 | 10679.809 | 8021.484 | 10.1017
| 4233.398 | 2658.325 | 4231.719 | 2656.646 | 1575.073 | 15654.113 | 12995.788 | 15671.966 | 13015.3193 | 19.5313 | 15679.168 | 13022.5213 | 15700.378 | 13042.053 | 19.5317 | 15654.113 | 12995.788 | 15662.567 | 13005.9203 | 10.1323 | 15679.168 | 13022.5213 | 15690.887 | 13032.562 | 10.0407
| 4644.866 | 2658.325 | 4643.188 | 2656.647 | 1986.541 | 20665.1 | 18006.775 | 20682.983 | 18026.3363 | 19.5613 | 20690.246 | 18033.5993 | 20711.456 | 18053.131 | 19.5317 | 20665.1 | 18006.775 | 20673.583 | 18016.9363 | 10.1613 | 20690.246 | 18033.5993 | 20701.965 | 18043.64 | 10.0407
| 5056.335 | 2658.325 | 5054.656 | 2656.6467 | 2398.01 | 25676.086 | 23017.761 | 25694 | 23037.3533 | 19.5923 | 25701.354 | 23044.7073 | 25722.503 | 23064.178 | 19.4707 | 25676.086 | 23017.761 | 25684.6 | 23027.9533 | 10.1923 | 25701.354 | 23044.7073 | 25713.043 | 23054.718 | 10.0107
| 5467.803 | 2658.325 | 5466.156 | 2656.6466 | 2809.478 | 30687.072 | 28028.747 | 30705.017 | 28048.3703 | 19.6233 | 30712.463 | 28055.8163 | 30733.581 | 28075.256 | 19.4397 | 30687.072 | 28028.747 | 30695.617 | 28038.9703 | 10.2233 | 30712.463 | 28055.8163 | 30724.121 | 28065.796 | 9.9797
| 5879.272 | 2658.325 | 5877.593 | 2656.6467 | 3220.947 | 35698.028 | 33039.703 | 35716.033 | 33059.3863 | 19.6833 | 35723.571 | 33066.9243 | 35744.659 | 33086.334 | 19.4097 | 35698.028 | 33039.703 | 35706.634 | 33049.9873 | 10.2843 | 35723.571 | 33066.9243 | 35735.168 | 33076.843 | 9.9187
| 6290.74 | 2658.325 | 6289.062 | 2656.6467 | 3632.415 | 40709.014 | 38050.689 | 40727.05 | 38070.4033 | 19.7143 | 40734.649 | 38078.0023 | 40755.706 | 38097.381 | 19.3787 | 40709.014 | 38050.689 | 40717.651 | 38061.0043 | 10.3153 | 40734.649 | 38078.0023 | 40746.246 | 38087.921 | 9.9187
| 7113.677 | 2658.325 | 6700.561 | 2656.6467 | 4043.884 | 45720.001 | 43061.676 | 45738.037 | 43081.3903 | 19.7143 | 45745.758 | 43089.1113 | 45766.784 | 43108.459 | 19.3477 | 45720.001 | 43061.676 | 45728.668 | 43072.0213 | 10.3453 | 45745.758 | 43089.1113 | 45757.293 | 43098.968 | 9.8567
| 7525.146 | 2658.325 | 7112.03 | 2656.6467 | 4455.352 | 50730.957 | 48072.632 | 50749.053 | 48092.4063 | 19.7743 | 50756.866 | 48100.2193 | 50777.832 | 48119.507 | 19.2877 | 50730.957 | 48072.632 | 50739.654 | 48083.0073 | 10.3753 | 50756.866 | 48100.2193 | 50768.371 | 48110.046 | 9.8267
| 7946.614 | 2658.325 | 7523.498 | 2656.6467 | 4866.821 | 55741.943 | 53083.618 | 55760.07 | 53103.4233 | 19.8053 | 55767.974 | 53111.3273 | 55788.909 | 53130.584 | 19.2567 | 55741.943 | 53083.618 | 55750.671 | 53094.0243 | 10.4063 | 55767.974 | 53111.3273 | 55779.449 | 53121.124 | 9.7967
| 8348.083 | 2658.325 | 7934.967 | 2656.6467 | 5278.289 | 100752.929 | 98094.604 | 100771.087 | 98114.4403 | 19.8363 | 100779.052 | 98122.4053 | 100799.957 | 98141.632 | 19.2267 | 100752.929 | 98094.604 | 100761.688 | 98105.0413 | 10.4373 | 100779.052 | 98122.4053 | 100790.496 | 98132.171 | 9.7657
Average |  | 2658.325 |  | 2656.6467 | [5 empty] | 19.6698 |  |  |  |  | 19.4067 |  |  |  |  | 10.2704 |  |  |  |  | 9.9324
Stdvar |  | 4.7694e-13 |  | 0.0002617 | [5 empty] | 0.10929 |  |  |  |  | 0.12015 |  |  |  |  | 0.11534 |  |  |  |  | 0.11134
MCS-2
| Dev3 reference signal for timing (ms) |  |  |  |  | Dev1 with RSSI (ms)- TX START |  |  |  |  | Dev2 with RSSI (ms) |  |  |  |  | Dev1 TX PCC with RSSI (ms) |  |  |  |  | Dev2 TX PCC with RSSI (ms)
| Dev1 |  | Dev2 |  | Dev3 | Dev1 |  | Dev2 |  |  | Dev2 |  | Dev1 |  |  | Dev1 |  | Dev2 |  |  | Dev2 |  | Dev1
| Abs | Dif | Abs | Dif | Abs | abs | Dif (Dev3 ref) | abs | Dif(De3 ref) | Latency (Dev1 ref) | abs | Dif (Dev3 ref) | abs | Dif(De3 ref) | Latency (Dev2 ref) | abs | Dif (Dev3 ref) | abs | Dif(De3 ref) | Latency (Dev1 ref) | abs | Dif (Dev3 ref) | abs | Dif(De3 ref) | Latency (Dev2 ref)
| 3095.397 | 1956.481 | 3098.052 | 1959.136 | 1138.916 | 10686.95 | 8730.4787 | 10709.106 | 8749.9692 | 19.4905 | 10756.225 | 8797.0882 | 10773.132 | 8816.6607 | 19.5725 | 10686.95 | 8730.4787 | 10699.737 | 8740.6002 | 10.1215 | 10756.225 | 8797.0882 | 10763.641 | 8807.1697 | 10.0815
| 3506.866 | 1956.451 | 3509.552 | 1959.137 | 1550.415 | 15697.937 | 13741.4657 | 15720.123 | 13760.9862 | 19.5205 | 15767.303 | 13808.1662 | 15784.179 | 13827.7077 | 19.5415 | 15697.937 | 13741.4657 | 15710.754 | 13751.6172 | 10.1515 | 15767.303 | 13808.1662 | 15774.719 | 13818.2477 | 10.0815
| 3918.365 | 1956.482 | 3921.02 | 1959.137 | 1961.883 | 20708.923 | 18752.4517 | 20731.14 | 18772.0032 | 19.5515 | 20778.411 | 18819.2742 | 20795.257 | 18838.7857 | 19.5115 | 20708.923 | 18752.4517 | 20721.771 | 18762.6342 | 10.1825 | 20778.411 | 18819.2742 | 20785.766 | 18829.2947 | 10.0205
| 4329.833 | 1956.4713 | 4332.489 | 1959.1367 | 2373.352 | 25719.909 | 23763.4377 | 25742.156 | 23783.0192 | 19.5815 | 25789.52 | 23830.3832 | 25806.335 | 23849.8637 | 19.4805 | 25719.909 | 23763.4377 | 25732.757 | 23773.6202 | 10.1825 | 25789.52 | 23830.3832 | 25796.844 | 23840.3727 | 9.9895
| 4741.302 | 1956.4681 | 4743.957 | 1959.1369 | 2784.82 | 30730.895 | 28774.4237 | 30753.173 | 28794.0362 | 19.6125 | 30800.598 | 28841.4612 | 30817.382 | 28860.9107 | 19.4495 | 30730.895 | 28774.4237 | 30743.774 | 28784.6372 | 10.2135 | 30800.598 | 28841.4612 | 30807.891 | 28851.4197 | 9.9585
| 5152.77 | 1956.4738 | 5155.456 | 1959.1369 | 3196.289 | 35741.851 | 33785.3797 | 35764.19 | 33805.0532 | 19.6735 | 35811.706 | 33852.5692 | 35828.46 | 33871.9887 | 19.4195 | 35741.851 | 33785.3797 | 35754.791 | 33795.6542 | 10.2745 | 35811.706 | 33852.5692 | 35818.969 | 33862.4977 | 9.9285
| 5564.239 | 1956.4711 | 5566.925 | 1959.1368 | 3607.757 | 40752.838 | 38796.3667 | 40775.207 | 38816.0702 | 19.7035 | 40822.814 | 38863.6772 | 40839.508 | 38883.0367 | 19.3595 | 40752.838 | 38796.3667 | 40765.808 | 38806.6712 | 10.3045 | 40822.814 | 38863.6772 | 40830.047 | 38873.5757 | 9.8985
| 5975.708 | 1956.471 | 5978.393 | 1959.1368 | 4019.226 | 45763.824 | 43807.3527 | 45786.193 | 43827.0562 | 19.7035 | 45833.892 | 43874.7552 | 45850.585 | 43894.1137 | 19.3585 | 45763.824 | 43807.3527 | 45776.824 | 43817.6872 | 10.3345 | 45833.892 | 43874.7552 | 45841.094 | 43884.6227 | 9.8675
| 6387.176 | 1956.472 | 6389.862 | 1959.1368 | 4430.694 | 50774.81 | 48818.3387 | 50797.21 | 48838.0732 | 19.7345 | 50845.001 | 48885.8642 | 50861.633 | 48905.1617 | 19.2975 | 50774.81 | 48818.3387 | 50787.841 | 48828.7042 | 10.3655 | 50845.001 | 48885.8642 | 50852.172 | 48895.7007 | 9.8365
| 6798.645 | 1956.4714 | 6801.33 | 1959.1368 | 4842.163 | 55785.766 | 53829.2947 | 55808.227 | 53849.0902 | 19.7955 | 55856.109 | 53896.9722 | 55872.711 | 53916.2397 | 19.2675 | 55785.766 | 53829.2947 | 55798.858 | 53839.7212 | 10.4265 | 55856.109 | 53896.9722 | 55863.22 | 53906.7487 | 9.7765
| 7210.113 | 1956.4714 | 7212.799 | 1959.1368 | 5253.631 | 100796.752 | 98840.2807 | 100819.244 | 98860.1072 | 19.8265 | 100867.187 | 98908.0502 | 100883.758 | 98927.2867 | 19.2365 | 100796.752 | 98840.2807 | 100809.844 | 98850.7072 | 10.4265 | 100867.187 | 98908.0502 | 100874.298 | 98917.8267 | 9.7765
Average |  | 1956.4713 |  | 1959.1368 | [5 empty] | 19.654 |  |  |  |  | 19.4086 |  |  |  |  | 10.2712 |  |  |  |  | 9.9287
Stdvar |  | 0.007986 |  | 0.00027359 | [5 empty] | 0.11117 |  |  |  |  | 0.11352 |  |  |  |  | 0.10865 |  |  |  |  | 0.10918
MCS-3
| Dev3 reference signal for timing (ms) |  |  |  |  | Dev1 with RSSI (ms)- TX START |  |  |  |  | Dev2 with RSSI (ms) |  |  |  |  | Dev1 with RSSI (ms)- TX START |  |  |  |  | Dev2 with RSSI (ms)
| Dev1 |  | Dev2 |  | Dev3 | Dev1 |  | Dev2 |  |  | Dev2 |  | Dev1 |  |  | Dev1 |  | Dev2 |  |  | Dev2 |  | Dev1
| Abs | Dif | Abs | Dif | Abs | abs | Dif (Dev3 ref) | abs | Dif(De3 ref) | Latency (Dev1 ref) | abs | Dif (Dev3 ref) | abs | Dif(De3 ref) | Latency (Dev2 ref) | abs | Dif (Dev3 ref) | abs | Dif(De3 ref) | Latency (Dev1 ref) | abs | Dif (Dev3 ref) | abs | Dif(De3 ref) | Latency (Dev2 ref)
| 2030.761 | 882.507 | 2979.248 | 1830.994 | 1148.254 | 10640.594 | 9758.0866 | 11608.612 | 9777.6044 | 19.5178 | 10646.27 | 8815.2624 | 9717.315 | 8834.8076 | 19.5452 | 10640.594 | 9758.0866 | 11599.212 | 9768.2044 | 10.1178 | 10646.27 | 8815.2624 | 9707.855 | 8825.3476 | 10.0852
| 2442.26 | 882.507 | 3390.747 | 1830.994 | 1559.753 | 15651.58 | 14769.0726 | 16619.598 | 14788.5904 | 19.5178 | 15657.348 | 13826.3404 | 14728.393 | 13845.8856 | 19.5452 | 15651.58 | 14769.0726 | 16610.229 | 14779.2214 | 10.1488 | 15657.348 | 13826.3404 | 14718.902 | 13836.3946 | 10.0542
| 2853.729 | 882.508 | 3802.246 | 1831.025 | 1971.221 | 20662.536 | 19780.0286 | 21630.615 | 19799.6074 | 19.5788 | 20668.457 | 18837.4494 | 19739.44 | 18856.9326 | 19.4832 | 20662.536 | 19780.0286 | 21621.215 | 19790.2074 | 10.1788 | 20668.457 | 18837.4494 | 19729.949 | 18847.4416 | 9.9922
| 3265.197 | 882.5073 | 4213.714 | 1831.0043 | 2382.69 | 25673.492 | 24790.9846 | 26641.601 | 24810.5934 | 19.6088 | 25679.534 | 23848.5264 | 24750.488 | 23867.9806 | 19.4542 | 25673.492 | 24790.9846 | 26632.232 | 24801.2244 | 10.2398 | 25679.534 | 23848.5264 | 24741.027 | 23858.5196 | 9.9932
| 3676.666 | 882.5074 | 4625.183 | 1831.0078 | 2794.158 | 30684.478 | 29801.9706 | 31652.618 | 29821.6104 | 19.6398 | 30690.643 | 28859.6354 | 29761.566 | 28879.0586 | 19.4232 | 30684.478 | 29801.9706 | 31643.218 | 29812.2104 | 10.2398 | 30690.643 | 28859.6354 | 29752.075 | 28869.5676 | 9.9322
| 4088.134 | 882.5076 | 5036.651 | 1831.0124 | 3205.627 | 35695.465 | 34812.9576 | 36663.635 | 34832.6274 | 19.6698 | 35701.721 | 33870.7134 | 34772.613 | 33890.1056 | 19.3922 | 35695.465 | 34812.9576 | 36654.235 | 34823.2274 | 10.2698 | 35701.721 | 33870.7134 | 34763.153 | 33880.6456 | 9.9322
| 4499.603 | 882.5075 | 5448.12 | 1831.0082 | 3617.095 | 40706.42 | 39823.9126 | 41674.621 | 39843.6134 | 19.7008 | 40712.829 | 38881.8214 | 39783.691 | 38901.1836 | 19.3622 | 40706.42 | 39823.9126 | 41665.252 | 39834.2444 | 10.3318 | 40712.829 | 38881.8214 | 39774.2 | 38891.6926 | 9.8712
| 4911.071 | 882.5075 | 5859.588 | 1831.0094 | 4028.564 | 45717.376 | 44834.8686 | 46685.638 | 44854.6304 | 19.7618 | 45723.907 | 43892.8994 | 44794.738 | 43912.2306 | 19.3312 | 45717.376 | 44834.8686 | 46676.239 | 44845.2314 | 10.3628 | 45723.907 | 43892.8994 | 44785.247 | 43902.7396 | 9.8402
| 5322.54 | 882.5075 | 6271.057 | 1831.01 | 4440.032 | 50728.363 | 49845.8556 | 51696.624 | 49865.6164 | 19.7608 | 50735.015 | 48904.0074 | 49805.786 | 48923.2786 | 19.2712 | 50728.363 | 49845.8556 | 51687.255 | 49856.2474 | 10.3918 | 50735.015 | 48904.0074 | 49796.295 | 48913.7876 | 9.7802
| 5734.008 | 882.5075 | 6682.525 | 1831.0092 | 4851.501 | 55739.318 | 54856.8106 | 56707.641 | 54876.6334 | 19.8228 | 55746.093 | 53915.0854 | 54816.833 | 53934.3256 | 19.2402 | 55739.318 | 54856.8106 | 56698.242 | 54867.2344 | 10.4238 | 55746.093 | 53915.0854 | 54807.373 | 53924.8656 | 9.7802
| 6145.477 | 882.5075 | 7093.994 | 1831.0095 | 5262.969 | 100750.274 | 99867.7666 | 101718.658 | 99887.6504 | 19.8838 | 110779.388 | 108948.3804 | 109850.036 | 108967.5286 | 19.1482 | 100750.274 | 99867.7666 | 101709.259 | 99878.2514 | 10.4848 | 110779.388 | 108948.3804 | 109840.545 | 108958.0376 | 9.6572
Average |  | 882.5074 |  | 1831.0076 | [5 empty] | 19.6785 |  |  |  |  | 19.3815 |  |  |  |  | 10.29 |  |  |  |  | 9.9016
Stdvar |  | 0.00027407 |  | 0.0084961 | [5 empty] | 0.1205 |  |  |  |  | 0.1267 |  |  |  |  | 0.1186 |  |  |  |  | 0.13014
TX Start-Stop
| Start | Stop | Dif
| 10646.27 | 10651 | 4.73
| 15657.348 | 15662.078 | 4.73
| 20668.457 | 20673.187 | 4.73
| 25679.534 | 25684.265 | 4.731
| 30690.643 | 30695.373 | 4.73
| 35701.721 | 35706.481 | 4.76
| 40712.829 | 40717.559 | 4.73
| 45723.907 | 45728.637 | 4.73
| 50735.015 | 50739.746 | 4.731
| 55746.093 | 55750.823 | 4.73
| 100757.171 | 100761.932 | 4.761
| 105768.28 | 105773.01 | 4.73
| 110779.388 | 110784.118 | 4.73
| 115790.466 | 115795.196 | 4.73
4.7345
0.011023

## DECT NR+ Latency Wired
| Dev3 reference signal for timing (ms) |  |  |  |  | Dev1 TX PDC with RSSI (ms) |  |  |  |  | Dev2 TX PDC with RSSI (ms)
| Dev1 |  | Dev2 |  | Dev3 | Dev1 |  | Dev2 |  |  | Dev2 |  | Dev1
| Abs | Dif | Abs | Dif | Abs | abs | Dif (Dev3 ref) | abs | Dif(De3 ref) | Latency (Dev1 ref) | abs | Dif (Dev3 ref) | abs | Dif(De3 ref) | Latency (Dev2 ref)
| 3536.071 | 2394.256 | 3564.178 | 2422.363 | 1141.815 | 25686.859 | 23292.6025 | 25735.626 | 23313.2436 | 20.6411 | 25686.248 | 23263.8656 | 25678.649 | 23284.3925 | 20.5269
| 3947.54 | 2394.257 | 3975.646 | 2422.363 | 1553.283 | 30698.883 | 28304.6265 | 30747.711 | 28353.4545 | 48.828 | 30698.425 | 28276.0426 | 30690.795 | 28296.5385 | 20.4959
| 4359.008 | 2394.256 | 4387.115 | 2422.363 | 1964.752 | 35710.937 | 33316.6805 | 35759.765 | 33365.5085 | 48.828 | 35710.571 | 33288.1886 | 35702.911 | 33308.6545 | 20.4659
| 4770.477 | 2394.257 | 4798.614 | 2422.394 | 2376.22 | 40722.961 | 38328.7045 | 40771.85 | 38377.5935 | 48.889 | 40722.747 | 38300.3646 | 40715.026 | 38320.7695 | 20.4049
| 5181.945 | 2394.256 | 5210.083 | 2422.394 | 2787.689 | 45735.015 | 43340.7585 | 45783.935 | 43389.6785 | 48.92 | 45734.893 | 43312.5106 | 45727.172 | 43332.9155 | 20.4049
| 5593.414 | 2394.257 | 5621.551 | 2422.394 | 3199.157 | 50747.039 | 48352.7825 | 50795.989 | 48401.7325 | 48.95 | 50747.07 | 48324.6876 | 50739.288 | 48345.0315 | 20.3439
| 6416.351 | 2394.257 | 6444.488 | 2422.394 | 4022.094 | 55759.063 | 53364.8065 | 55808.044 | 53413.7875 | 48.981 | 55759.216 | 53336.8336 | 55751.403 | 53357.1465 | 20.3129
| 6827.819 | 2394.256 | 6855.957 | 2422.394 | 4433.563 | 100771.118 | 98376.8615 | 100820.129 | 98425.8725 | 49.011 | 100771.392 | 98349.0096 | 100763.519 | 98369.2625 | 20.2529
[6 empty] | 105783.142 | 103388.8855 | 105832.214 | 103437.9575 | 49.072 | 105783.538 | 103361.1556 | 105775.665 | 103381.4085 | 20.2529
[6 empty] | 110795.166 | 108400.9095 | 110844.268 | 108450.0115 | 49.102 | 110795.715 | 108373.3326 | 110787.78 | 108393.5235 | 20.1909
Average |  | 2394.2565 |  | 2422.3824 |  | 115807.22 | 113412.9635 | 115856.384 | 113462.1275 | 49.164 | 115807.891 | 113385.5086 | 115799.926 | 113405.6695 | 20.1609
Stdvar |  | 0.00053452 |  | 0.016044 |  | 120819.274 | 118425.0175 | 120868.469 | 118474.2125 | 49.195 | 120820.037 | 118397.6546 | 120812.072 | 118417.8155 | 20.1609
[6 empty] | 125831.329 | 123437.0725 | 125880.554 | 123486.2975 | 49.225 | 125832.214 | 123409.8316 | 125824.188 | 123429.9315 | 20.0999
[6 empty] | 130843.475 | 128449.2185 | 130892.73 | 128498.4735 | 49.255 | 130844.39 | 128422.0076 | 130836.334 | 128442.0775 | 20.0699
[6 empty] | 135855.621 | 133461.3645 | 135904.907 | 133510.6505 | 49.286 | 135856.567 | 133434.1846 | 135848.48 | 133454.2235 | 20.0389
[6 empty] | 140867.767 | 138473.5105 | 140917.083 | 138522.8265 | 49.316 | 140868.743 | 138446.3606 | 140860.595 | 138466.3385 | 19.9779
[9 empty] | Average | 47.2914 |  |  |  | Average | 20.26
10ms Outlier | 6004.882 | 2384.256 | 6033.02 | 2412.394 | 3620.626 |  |  |  | Stdvar | 7.1086 |  |  |  | Stdvar | 0.17046
[6 empty] | Dev1 TX PCC with RSSI (ms) |  |  |  |  | Dev2 TX PCC with RSSI (ms)
TEST DIFFERENT MCS VALUES | [5 empty] | Dev1 |  | Dev2 |  |  | Dev2 |  | Dev1
[6 empty] | abs | Dif (Dev3 ref) | abs | Dif(De3 ref) | Latency (Dev1 ref) | abs | Dif (Dev3 ref) | abs | Dif(De3 ref) | Latency (Dev2 ref)
[6 empty] | 25686.859 | 23292.6025 | 25726.257 | 23303.8746 | 11.2721 | 25686.248 | 23263.8656 | 25669.189 | 23274.9325 | 11.0669
[6 empty] | 30698.883 | 28304.6265 | 30738.311 | 28344.0545 | 39.428 | 30698.425 | 28276.0426 | 30681.304 | 28287.0475 | 11.0049
[6 empty] | 35710.937 | 33316.6805 | 35750.396 | 33356.1395 | 39.459 | 35710.571 | 33288.1886 | 35693.42 | 33299.1635 | 10.9749
[6 empty] | 40722.961 | 38328.7045 | 40762.451 | 38368.1945 | 39.49 | 40722.747 | 38300.3646 | 40705.566 | 38311.3095 | 10.9449
-Thing that could be changed for the next test: Only one way communication ( one device transmitting broadcast and the other just listening | [5 empty] | 45735.015 | 43340.7585 | 45774.536 | 43380.2795 | 39.521 | 45734.893 | 43312.5106 | 45717.681 | 43323.4245 | 10.9139
[6 empty] | 50747.039 | 48352.7825 | 50786.621 | 48392.3645 | 39.582 | 50747.07 | 48324.6876 | 50729.797 | 48335.5405 | 10.8529
[6 empty] | 55759.063 | 53364.8065 | 55798.675 | 53404.4185 | 39.612 | 55759.216 | 53336.8336 | 55741.943 | 53347.6865 | 10.8529
[6 empty] | 100771.118 | 98376.8615 | 100810.76 | 98416.5035 | 39.642 | 100771.392 | 98349.0096 | 100754.058 | 98359.8015 | 10.7919
[6 empty] | 105783.142 | 103388.8855 | 105822.814 | 103428.5575 | 39.672 | 105783.538 | 103361.1556 | 105766.174 | 103371.9175 | 10.7619
[6 empty] | 110795.166 | 108400.9095 | 110834.899 | 108440.6425 | 39.733 | 110795.715 | 108373.3326 | 110778.32 | 108384.0635 | 10.7309
[6 empty] | 115807.22 | 113412.9635 | 115846.984 | 113452.7275 | 39.764 | 115807.891 | 113385.5086 | 115790.435 | 113396.1785 | 10.6699
[6 empty] | 120819.274 | 118425.0175 | 120859.069 | 118464.8125 | 39.795 | 120820.037 | 118397.6546 | 120802.581 | 118408.3245 | 10.6699
[6 empty] | 125831.329 | 123437.0725 | 125871.185 | 123476.9285 | 39.856 | 125832.214 | 123409.8316 | 125814.727 | 123420.4705 | 10.6389
[6 empty] | 130843.475 | 128449.2185 | 130883.331 | 128489.0745 | 39.856 | 130844.39 | 128422.0076 | 130826.843 | 128432.5865 | 10.5789
[6 empty] | 135855.621 | 133461.3645 | 135895.507 | 133501.2505 | 39.886 | 135856.567 | 133434.1846 | 135838.989 | 133444.7325 | 10.5479
[6 empty] | 140867.767 | 138473.5105 | 140907.684 | 138513.4275 | 39.917 | 140868.743 | 138446.3606 | 140851.104 | 138456.8475 | 10.4869
[9 empty] | Average | 37.9053 |  |  |  | Average | 10.7805
[9 empty] | Stdvar | 7.1039 |  |  |  | Stdvar | 0.17395

## DECT NR+ RANGE HARQ
HARQ ENABLED
MCS | Range
0
1
2
3
4
Power | Range
-12
-8
-4
0
4
7
10
13
16
19
Range (meter)/ max Data range | Value #1 | Value #2 | Value #3 | Value #4 | Value #5 | Value #6 | Value #7 | Value #8 | Value #9 | Value #10
10
25
40
55
70
85
100

## DECT NR+ RANGE NO HARQ
HARQ NOT ENABLED
|  | MCS | Range
0
1
2
3
4
|  | Power | Range
-12
-8
-4
0
4
7
10
13
16
19
|  | Range (meter)/ max Data range | Value #1 | Value #2 | Value #3 | Value #4 | Value #5 | Value #6 | Value #7 | Value #8 | Value #9 | Value #10
|  | 10 | -53
25
40
55
70
85
100
|  | Range (meter)/ max Data range | Value #1 | Value #2 | Value #3 | Value #4 | Value #5 | Value #6 | Value #7 | Value #8 | Value #9 | Value #10
|  | 10 | -53
25
40
55
70
85
100
Antenna lat | Antenna long
53.8357 | 10.697
|  | RSSI | Latitude | Longitude | Distance (m) | Value #1 | Value #2 | Value #3 | Value #4 | Value #5 | Value #6 | Value #7 | Value #8 | Value #9 | Value #10 | Min | Avg | Max | error count/10 measurements | LOS Distance (m) | Min | Avg | Max | error count/10 measurements
|  | 14.22:20 20 meter still inside building 18 |  |  | 20 | -48.5 | -48.5 | -49 | -49 | -51 | -50.5 | -52 | -52 | -55 | -55 | -55 | -51.05 | -48.5 | 0 | 20 | -55 | -51.05 | -48.5 | 0
|  | 14:30 outside but very near 18 | 53.8359 | 10.6971 | 26.3818 | -62 | -62 | -62 | -62.5 | -62.5 | -58 | -57.5 | -65.5 | -60 | -60 | -65.5 | -61.2 | -57.5 | 0 | 26.3818 | -65.5 | -61.2 | -57.5 | 0
|  | 14.32 30meter outside 18 |  |  | 30 | -65 | -65 | -63 | -63.5 | -64 | -65 | -65 | -65.5 | -69.5 | -65 | -69.5 | -65.05 | -63 | 0 | 30 | -69.5 | -65.05 | -63 | 0
|  | 14:35 gebäude 13 | 53.8361 | 10.6972 | 52.6312 | -65 | -65 | -64 | -64 | -64 | -64.5 | -64 | -64 | -63 | -64 | -65 | -64.15 | -63 | 0 | 30.1512 | -72.5 | -68.75 | -65.5 | 0
|  | 14:36 neben 16 | 53.8363 | 10.6976 | 81.5489 | -64.5 | -63 | -64.5 | -63 | -63 | -63.5 | -63.5 | -63 | -63.5 | -63 | -64.5 | -63.45 | -63 | 0 | 52.6312 | -65 | -64.15 | -63 | 0
|  | 14:38 start 25 | 53.8367 | 10.6977 | 128.3196 | -69.5 | -70 | -71 | -71 | -74 | -70 | -69.5 |  |  |  | -74 | -70.7143 | -69.5 | 3 | 78.3682 | -69 | -65.45 | -61.5 | 0
|  | 14:40 nqch 25 | 53.8371 | 10.6978 | 162.6183 | -73.5 | -73 | -73 | -73 | -73 | -73 |  |  |  |  | -73.5 | -73.0833 | -73 | 4 | 81.5489 | -64.5 | -63.45 | -63 | 0
|  | 14:43 fast 1 | 53.8374 | 10.6978 | 195.324 | -73 | -73 | -73 | -73 | -73 | -73 | -73 | -73 | -73 |  | -73 | -73 | -73 | 1 | 107.0116 | -66 | -65.15 | -64 | 0
|  | 14:46 end parking 25 | 53.8373 | 10.698 | 192.1535 | -71.5 | -71.5 | -72 | -72 | [6 empty] | -72 | -71.75 | -71.5 | 6 | 128.3196 | -74 | -70.7143 | -69.5 | 3
|  | 16:00 start parking | 53.8355 | 10.6973 | 30.1512 | -67 | -67 | -65.5 | -65.5 | -70 | -72.5 | -69 | -69 | -70.5 | -71.5 | -72.5 | -68.75 | -65.5 | 0 | 131.2784 | -72 | -71 | -70 | 5
|  | 16:04 centro parking | 53.8355 | 10.6981 | 78.3682 | -69 | -69 | -69 | -68.5 | -68 | -62.5 | -62.5 | -61.5 | -61.5 | -63 | -69 | -65.45 | -61.5 | 0 | 135.3 | -65.5 | -64.55 | -63.5 | 0
|  | 16:05 end parking | 53.8354 | 10.6985 | 107.0116 | -66 | -66 | -66 | -64.5 | -64.5 | -64.5 | -64.5 | -64 | -66 | -65.5 | -66 | -65.15 | -64 | 0 | 151.0325 | -75 | -74.1 | -73.5 | 5
|  | 16:07 start of mensa | 53.8353 | 10.6992 | 151.0325 | -74 | -74 | -73.5 | -75 | -74 | [5 empty] | -75 | -74.1 | -73.5 | 5 | 155.6678 | 0 | #DIV/0! | 0 | 10
|  | 16:10 mensa | 53.8353 | 10.6997 | 184.1576 | -70 | -70 | -70 | -73 | -69.5 | -71.5 | -72.5 | -73 |  |  | -73 | -71.1875 | -69.5 | 2 | 160.8747 | 0 | #DIV/0! | 0 | 10
|  | 16:20 next to campus suit | 53.8348 | 10.6983 | 131.2784 | -72 | -71 | -71 | -70 | .70,5 | [5 empty] | -72 | -71 | -70 | 5 | 161.2391 | 0 | #DIV/0! | 0 | 10
|  | 16:23 further away | 53.8347 | 10.6987 | 155.6678 | [10 empty] | 0 | #DIV/0! | 0 | 10 | 162.6183 | -73.5 | -73.0833 | -73 | 4
|  | 16:25 limite de campus suite | 53.8347 | 10.6987 | 160.8747 | [10 empty] | 0 | #DIV/0! | 0 | 10 | 166.7978 | 0 | #DIV/0! | 0 | 10
|  | 16_28 way to edeka | 53.8345 | 10.697 | 135.3 | -65.5 | -65.5 | -65 | -65 | -65 | -64.5 | -64.5 | -63.5 | -63.5 | -63.5 | -65.5 | -64.55 | -63.5 | 0 | 179.7682 | 0 | #DIV/0! | 0 | 10
|  | 16:30 | 53.8342 | 10.697 | 161.2391 | [10 empty] | 0 | #DIV/0! | 0 | 10 | 184.1576 | -73 | -71.1875 | -69.5 | 2
|  | 16:31 | 53.8342 | 10.697 | 166.7978 | [10 empty] | 0 | #DIV/0! | 0 | 10 | 192.1535 | -72 | -71.75 | -71.5 | 6
|  | 16:32 middle of park | 53.8341 | 10.697 | 179.7682 | [10 empty] | 0 | #DIV/0! | 0 | 10 | 195.324 | -73 | -73 | -73 | 1
|  | 16:04 further park | 53.8339 | 10.697 | 200.1509 | -70.5 | -70.5 | -73 | -73 | -71 | -71 | -72 | -72 | -72.5 |  | -73 | -71.7222 | -70.5 | 1 | 200.1509 | -73 | -71.7222 | -70.5 | 1
|  | 16:35 limit of park | 53.8339 | 10.697 | 201.2664 | [10 empty] | 0 | #DIV/0! | 0 | 10 | 201.2664 | 0 | #DIV/0! | 0 | 10
|  | RD2 | 53.8346 | 10.7008 | 281.8532
|  | RD3 | 53.8353 | 10.6999 | 196.708
|  | RD4 | 53.8337 | 10.6974 | 226.9935
|  | RD5 | 53.8367 | 10.6979 | 125.7411
|  | RD6 | 53.838 | 10.7006 | 348.4819
|  | RD7 | 53.8325 | 10.7014 | 456.0907
6066807.077
|  | RSSI_2 |  |  | Distance (m) | Value #1 | Value #2 | Value #3 | Value #4 | Value #5 | Value #6 | Value #7 | Value #8 | Value #9 | Value #10 |  |  |  |  | LOS Distance (m) | Min | Avg | Max
|  | 14.22:20 20 meter still inside building 18 |  |  | 20 | -97 | -97 | -98 | -98 | -101 | -101 | -104 | -104 | -110 | -110 | -110 | -102 | -97 |  | 20 | -110 | -104.75 | -97
|  | 14:30 outside but very near 18 |  |  | 26.3818 | -124 | -124 | -125 | -125 | -115 | -115 | -131 | -120 | -119 | -111 | -131 | -120.9 | -111 |  | 26.3818 | -131 | -118.475 | -111
|  | 14.32 30meter outside 18 |  |  | 30 | -130 | -130 | -126 | -126 | -128 | -128 | -130 | -131 | -139 | -140 | -140 | -130.8 | -126 |  | 30 | -140 | -134.2 | -126
|  | 14:35 gebäude 13 |  |  | 52.6312 | -130 | -130 | -128 | -128 | -128 | -129 | -128 | -128 | -128 | -126 | -130 | -128.3 | -126 |  | 52.6312 | -130 | -127.575 | -126
|  | 14:36 neben 16 |  |  | 81.5489 | -126 | -125 | -126 | -126 | -127 | -127 | -127 | -125 | -125 | -127 | -127 | -126.1 | -125 |  | 81.5489 | -127 | -126.275 | -125
|  | 14:38 start 25 |  |  | 128.3196 | -139 | -139 | -142 | -142 | -150 | -148 | -150 | -148 | -140 | -139 | -150 | -143.7 | -139 |  | 128.3196 | -150 | -142.925 | -139
|  | 14:40 nqch 25 |  |  | 162.6183 | -150 | -153 | -147 | -147 | -146 | -145 | -146 | -145 | -146 |  | -153 | -147.2222 | -145 |  | 162.6183 | -153 | -148.4074 | -145
|  | 14:43 fast 1 |  |  | 195.324 | -146 | -146 | -145 | -146 | -146 | -146 | -146 | -145 | -146 | -146 | -146 | -145.8 | -145 |  | 195.324 | -146 | -145.7 | -145
|  | 14:46 end parking 25 |  |  | 192.1535 | -150 | -143 | -143 | -144 | -144 | -144 |  |  |  |  | -150 | -144.6667 | -143 |  | 192.1535 | -150 | -145.8889 | -143
|  | 16:00 start parking |  |  | 30.1512 | -150 | -134 | -134 | -131 | -131 | -155 | -145 | -138 | -138 | -143 | -155 | -139.9 | -131 |  | 30.1512 | -155 | -142.225 | -131
|  | 16:04 centro parking |  |  | 78.3682 | -138 | -137 | -136 | -125 | -125 | -122 | -122 | -127 | -17 |  | -138 | -116.5556 | -17 |  | 78.3682 | -138 | -90.5185 | -17
|  | 16:05 end parking |  |  | 107.0116 | -132 | -132 | -132 | -129 | -129 | -128 | -132 | -132 | -131 |  | -132 | -130.7778 | -128 |  | 107.0116 | -132 | -130.2593 | -128
|  | 16:07 start of mensa |  |  | 151.0325 | -152 | -147 | -149 | -148 | -147 | -149 | -148 | -151 | -149 |  | -152 | -148.8889 | -147 |  | 151.0325 | -152 | -149.2963 | -147
|  | 16:10 mensa |  |  | 184.1576 | -148 | -151 | -139 | -139 | -139 | -146 | -139 | -138 | -143 | -145 | -151 | -142.7 | -138 |  | 184.1576 | -151 | -144.175 | -138
|  | 16:20 next to campus suit |  |  | 131.2784 | -149 | -150 | -149 | -151 | -143 | -142 | -142 | -140 | -141 |  | -151 | -145.2222 | -140 |  | 131.2784 | -151 | -145.4074 | -140
|  | 16:23 further away |  |  | 155.6678 | -156 | -153 | -153 | -152 | -154 | -155 | -156 | -157 | -154 |  | -157 | -154.4444 | -152 |  | 155.6678 | -157 | -154.4815 | -152
|  | 16:35 limite de campus suite |  |  | 160.8747 | -153 | -157 | -153 | -150 | -154 | [5 empty] | -157 | -153.4 | -150 |  | 160.8747 | -157 | -153.4667 | -150
|  | 16_28 way to edeka |  |  | 135.3 | -131 | -131 | -130 | -130 | -129 | -129 | -127 | -127 | -127 | -127 | -131 | -128.8 | -127 |  | 135.3 | -131 | -128.45 | -127
|  | 16:30 |  |  | 161.2391 | -152 | -156 | -152 | -152 | -152 | -152 | -158 | -157 | -157 | -156 | -158 | -154.4 | -152 |  | 161.2391 | -158 | -155.1 | -152
|  | 16:31 |  |  | 166.7978 | -152 | -148 | -150 | -151 | -147 | -148 |  |  |  |  | -152 | -149.3333 | -147 |  | 166.7978 | -152 | -149.4444 | -147
|  | 16:32 middle of park |  |  | 179.7682 | -156 | -149 | -153 | -153 | -157 | -157 | -157 | -152 | -153 |  | -157 | -146.3 | -141 |  | 179.7682 | -158 | -151.875 | -144
|  | 16:04 further park |  |  | 200.1509 | -141 | -141 | -147 | -146 | -149 | -157 | -154 | -142 | -142 | -144 | -158 | -154.5 | -151 |  | 200.1509 | -158 | -154.5 | -151
|  | 16:35 limit of park |  |  | 201.2664 | -158 | -151 | [8 empty] | -158 | -154.5 | -151 |  | 201.2664 | -158 | -154.5 | -151

## WIREPAS
Low latency
| Range (meter) | Value #1 | Value #2 | Value #3 | Value #4 | Value #5 | Value #6 | Value #7 | Value #8 | Value #9 | Value #10
| 10 | -75
13:06 | 25 | -77.2
40
55
70
85
100
Low energy
| Range (meter) | Value #1 | Value #2 | Value #3 | Value #4 | Value #5 | Value #6 | Value #7 | Value #8 | Value #9 | Value #10
| 10 | -18.5
25
40
55
70
85
100